## INFORMATION
Biosecurity Product Chart
Farm Information
Name
Owner
Town / Province
Postal Code
Tel./Fax #
Email

## Livestock
Product Chart for Livestock Barn | [8 empty] | Product Chart for Livestock Barn
Farm Information | [6 empty] | Floor only |  | Farm Information | [5 empty] | Floor only
[7 empty] | 0 | pi ca
Name | [6 empty] | 0 | m ca | Name
Owner | [6 empty] | 0 | m ca | Owner
Town / Province | [6 empty] | Walls+ceiling/floor |  | Town / Province
Postal Code | [6 empty] | 0 | pi ca | Postal Code
Tel. / Fax # | [6 empty] | 0 | m ca | Tel. / Fax #
Email | [6 empty] | 0 | m ca | Email
Identification of Barn / Room |  |  |  |  | Dimensions |  |  |  | Identification of Barn / Room
[5 empty] | Feet |  | Meters
|  |  | Length |  | 0 |  | 0
|  |  | Width |  | 0 |  | 0
|  |  | Height |  | 0 |  | 0
|  |  | # of Rooms / Floors |  | 0 |  | 0
|  |  | Total Surface |  | 0 | sq ft | 0 | sq m | Dilution Rate of Injector = 1/ |  |  |  | 0
[6 empty] | or | 0 | sq m
|  |  | Total surface without ceiling |  |  |  | 0 | sq m | Volume of Stock Solution Pail = |  |  |  | 0
|  |  | Total Volume |  | 0 | cu ft | 0 | cu m
[6 empty] | or | 0 | cu m |  |  |  | Preparation of Stock Solutions
[5 empty] | Correction Factor = |  |  | 1 |  | L of sol. | L/kg of prod. | L of stock sol. | # of pails | L of sol. / pail | L/kg prod. / pail | L water / pail
Cleaners and Disinfectants |  |  |  |  | Vol. of Sol. |  | Qty. of Prod.
BIOSOLVE Plus | 2-24 ml/L | 0 | sprayed at | 500 ml/ m2 | 0 | L | - | L | BIOSOLVE Plus | 0 | - | - | - | - | - | -
|  | 0 | foamed at | 250 ml/ m2 | 0 | L | - | L |  | 0 | - | - | - | - | - | -
BIOSOLVE AFC | 2-24 ml/L | 0 | sprayed at | 500 ml/ m2 | 0 | L | - | L | Biosolve AFC | 0 | - | - | - | - | - | -
|  | 0 | foamed at | 250 ml/ m2 | 0 | L | - | L |  | 0 | - | - | - | - | - | -
Neutrafoam | 4-24 ml/L | 0 | sprayed at | 500 ml/ m2 | 0 | L | - | L | Neutrafoam | 0 | - | - | - | - | - | -
|  | 0 | foamed at | 250 ml/ m2 | 0 | L | - | L |  | 0 | - | - | - | - | - | -
Biosentry 904 | 4 ml/L | 0 | sprayed at | 250 ml/ m2 | 0 | L | - | L | Biosentry 904 | 0 | - | - | - | - | - | -
| 8 ml/L | 0 | foamed at | 125 ml/ m2 | 0 | L | - | L |  | 0 | - | - | - | - | - | -
| 33 % | 0 | misted at | 3 L/ 186 m2 pl. | 0 | L | - | L |  | n/a | n/a | n/a | n/a | n/a | n/a | n/a
PROFILM | 8 ml/L | 0 | sprayed at | 250 ml/ m2 | 0 | L | - | L | PROFILM | 0 | - | - | - | - | - | -
| 1-2 % | 0 | misted at | 10 ml/ m3 | 0 | L | - | L |  | n/a | n/a | n/a | n/a | n/a | n/a | n/a
HYPEROX | 4 ml/L | 0 | sprayed at | 300 ml/ m2 | 0 | L | - | L | HYPEROX | 0 | - | - | - | - | - | -
| 10 % | 0 | misted at | 15 ml/ m3 | 0 | L | - | L |  | n/a | n/a | n/a | n/a | n/a | n/a | n/a
VIRKON | 1 % | 0 | sprayed at | 250 ml/ m2 | 0 | L | - | kg | VIRKON | 0 | - | - | - | - | - | -
| 2 % | 0 | foamed at | 125 ml/ m2 | 0 | L | - | kg |  | 0 | - | - | - | - | - | -
| 1 % | 0 | misted at | 10 ml/ m3 | 0 | L | - | kg |  | n/a | n/a | n/a | n/a | n/a | n/a | n/a
FORMALINE | 100 % | 0 | fogged at | 1 L/ 100 m3 |  |  | - | L

## Water Line
Product Chart for Water Line
Farm Information
Name
Owner
Town / Province
Postal Code
Tel. / Fax #
Email
Identification of Barn / Room / House / Floor
WATER LINE VOLUME
Diameter (in) | 1/2 | 3/4 | 1 | 1 1/4 | 1 1/2 | 2 | 3 | 4 | 6
Length (ft) | 0 | 0 | 0 | 0 | 0 | 0 | 0 | 0 | 0
Volume (L) | 0 | 0 | 0 | 0 | 0 | 0 | 0 | 0 | 0
|  |  |  | Total Volume |  | 0 | L
[5 empty] | Correction Factor = | 1.1
|  |  | Total Corrected Volume |  |  | 0 | L
Cleaners and Disinfectants |  |  |  | Qty. of Prod.
BIOSOLVE Plus | injected at | 2-24 ml/L | 0 | 0 | L
Biosolve AFC | injected at | 2-24 ml/L | 0 | 0 | L
Biosentry 904 | injected at | 4 ml/L | 0 | 0 | L
HYPEROX | injected at | 1 : 256 | 0 | 0 | L
VIRKON | injected at | 1 % | 0 | 0 | kg

## Insecticides
Product Chart for Livestock Barn | [6 empty] | Product Chart for Livestock Barn
Farm Information |  |  |  |  | Floor only |  | Farm Information | Floor only
[5 empty] | 0 | pi ca
Name |  |  |  |  | 0 | m ca | Name
Owner |  |  |  |  | 0 | m ca | Owner
Town / Province |  |  |  |  | Walls+ceiling/floor |  | Town / Province
Postal Code |  |  |  |  | 0 | pi ca | Postal Code
Tel. / Fax # |  |  |  |  | 0 | m ca | Tel. / Fax #
Email |  |  |  |  | 0 | m ca | Email
Identification of Barn / Room |  |  | Dimensions
|  |  | Feet |  | Meters
|  | Length | 0 |  | 0
|  | Width | 0 |  | 0
|  | Height | 0 |  | 0
|  | # of Rooms | 0 |  | 0
|  | Total Surface | 0 | sq ft | 0 | sq m
|  |  |  | or | 0 | sq m
|  | Total surface without ceiling |  |  | 0 | sq m
|  | Total Volume | 0 | cu ft | 0 | cu m
|  |  |  | or | 0 | cu m
Insecticides |  |  | Vol. of Sol. |  | Qty. of Prod.
Disvap IV | misted at | 200 ml/ 100 m3 | ready to use |  | 0 | L
Disvap V | sprayed at | 4 L/ 100 m2 | ready to use |  | 0 | L
Zap-it | sprayed at | 1can / 460 m2 | ready to use |  | 0 | cans